## Gaming Routers
Gaming Router |  |  |  |  | Supply |  |  |  | Data Rate | Processor | Wireless Standard | WiFi Antennas | Ports | Power Supply | Unit Dimension | Unit Weight | Unit Box Dimensions | Master Carton Weight | Unit QTY per Master Carton | Master Carton Dimensions | Warranty
Product Name | MFG Part No. | UPC | MAY MSRP | Monthly Promotion | MAY | JUN | JUL | Unit Color
RADIX AXE6600 WIFI 6E TRI-BAND GAMING ROUTER | RADIX AXE6600 | 824142296073 | 169.99 |  | √ | √ | √ | Metallic-Black & RGB | 2.4GHz up to 574Mbps / 5GHz up to 1201Mbps / 6GHz up to 4804Mbps | 1.8GHz quad-core processor | WiFi 6 (802.11ax) WiFi 6E (802.11ax) Backwards compatible with 802.11a/b/g/n/ac Wi-Fi | External RGB antenna x 6 | 1 x 2.5 Gigabit WAN Port / 4 x Gigabit WAN Ports / 1 x USB3.0 Port 2 x 10 Gigabit WAN/LAN Ports 4 x Gigabit LAN Ports 1 x USB 3.2 Gen 1 Port 1 x USB 2.0 Port | AC Input : 110V~240V(50~60Hz) DC Output : 12 V with 3.5A | 13.3"x8.8"x7.8" | 2.5lbs | 16.38"x12.5"x5.25" | 24.2lbs | 4 | 22"x13.5"x17.5" | 36 Months
RADIX AX6600 WIFI 6 TRI-BAND GAMING ROUTER | RADIX AX6600 | 824142296677 | 119.99 | 20 | √ | √ | √ | Metallic-Black | 2.4GHz up to 574Mbps / 5GHz-1 up to 1201Mbps / 5GHz-2 up to 4804Mbps | 1.8GHz quad-core processor | WiFi 6 (802.11ax) Backwards compatible with 802.11a/b/g/n/ac Wi-Fi | External antenna x 6 | 1 x 2.5 Gigabit WAN Port / 4 x Gigabit WAN Ports / 1 x USB3.0 Port 2 x 10 Gigabit WAN/LAN Ports 4 x Gigabit LAN Ports 1 x USB 3.2 Gen 1 Port 1 x USB 2.0 Port | AC Input : 110V~240V(50~60Hz) DC Output : 12 V with 3.5A | 13.3"x8.8"x7.8" | 2.40lb | 16"x12.25"x5.15" | 21.6lbs | 4 | 21.75"x13"x17" | 36 Months

## Add-on Card & USB Dongle
WiFi Add-on Card & USB Dongle |  |  |  | Supply |  |  |  | OS Support | Interface | Wireless LAN Support | WiFi Antennas | Data Rate | Unit Dimension | Unit Weight | Unit Box Dimensions | Master Carton Weight | Units Per Master Carton | Master Carton Dimensions | Warranty
Model Name | Model Number | UPC | MAY MSRP | MAY | JUN | JUL | Unit Color
AX1800 WiFi USB Adapter | 302-8ZE00XU-000 | 824142298725 | 49.99 | √ | √ | √ | Black | Windows 11/10 (Plug & Play) | USB Dongle | WiFi 6 (802.11ax) Backwards compatible with 802.11a/b/g/n/ac Wi-Fi | 1 | WiFi 6 (802.11ax) (2.4GHz) : up to 574 Mbps WiFi 6 (802.11ax) (5GHz) : up to 1201 Mbps | 3.5" x 1.18" x 0.75" (USB) 3.43" x 4.53" x 1.57" (Cradle) | 0.07 lbs (w/o cradle) | 7.9" x 6.2" x 2" | 20.5 lbs | 20 | 22" x 13.75" x 11.75" | 12 Months
AXE5400 WiFi USB Adapter | 302-8ZE10XU-000 | 824142333716 | 59.99 | √ | √ | √ | Black | Windows 11/10 (Plug & Play) (WiFi 6E requires Win11) | USB Dongle | WiFi 6e (802.11axe) Backwards compatible with 802.11a/b/g/n/ac/ax Wi-Fi | 1 | WiFi 6 (802.11ax) (2.4GHz) : up to 573.5 Mbps WiFi 6 (802.11ax) (5GHz): up to 2402 Mbps WiFi 6e (802.11axe) (6GHz): up to 2402 Mbps | 3.5" x 1.18" x 0.75" (USB) 3.43" x 4.53" x 1.57" (Cradle) | 0.07 lbs (w/o cradle) | 7.9" x 6.2" x 2" | 20.5 lbs | 20 | 22" x 13.75" x 11.75" | 12 Months
HERALD-BE NCM865 WI-FI 7 | 916-B905C-013 | 824142342695 | 49.99 | √ | √ | √ | Black | Windows 11/10 (Plug & Play) (WiFi 7 requires Win11) | PCIe | WiFi 7 (802.11BE) Backwards compatible with 802.11a/b/g/n/ac/ax/axe Wi-Fi Bluetooth 5.4 | 1 | WiFi 7 (802.11be) (2.4GHz) : up to 573.5 Mbps WiFi 7 (802.11be) (5GHz): up to 2402 Mbps WiFi 7 (802.11be) (6GHz): up to 5800 Mbps | 2.6" x 0.7" x 4.72" | 0.45 lbs | 8.75" x 6.75" x 2.5" | 8.5 lbs | 20 | 17.52" x 12" x 8.5" | 12 Months